## Foglio1
Impacts | Description
Base material | Usually, the type of base material is pre- determined and can be influenced rarely. A good trade-off between quality and costs is achieved by optimal tool selection and by adjusting machining parameters to the required applications.
Drilling | Straight type drills with different helix angles as well as undercut drills in some cases are used for machining of PCBs. Helix angles ≥ 38° have a considerable advantage with regard to chip removal and better surface quality.
Routing | Spiral- or diamond patterned routers are used for machining inner and outer contours of PCBs. Spiral cut routers have considerable advantages with regard to dimensional accuracy and better surface quality. For depth routing as well as for machining IMS and non-ferrous metals two flute end mill are required.
Handling | The tool handling has a tremendous impact on the dimensional accuracy. The risk of damaging the cutting edges is very high. Therefore, the tools have to be put from the manufacturer’s packaging into the tool cassette directly.
Machine | The machines have to fulfil the quality demands. The regular maintenance of the machines according to manufacturer’s specification is important for the process capability and the quality. Thus, the life cycles of spindles and collets as well as the tool life are positively influenced. The run-out of collets has to be checked regularly. PCBs are additionally fixed on the machine table by pressure feet. Smallest and sturdy pressure foot inserts are ideal for drilling, whereas brush inserts with short and strong plastic bristles are ideal for routing.
Extraction | The extraction efficiency has a great influence on the quality and the tool life. Only if the suction output is measured at the pressure foot directly, the value is comparable. A central extraction unit is preferred. ≥ 50 mbar measured at pressure foot