## Toleranzen
SPITZENGEOMETRIE | POINT CONFIGURATION
für Nachschleifbohrer | of resharpen drills
der Bohrerdurchmesser reduziert sich um etwa 0,005 mm gegenüber einem Neubohrer
|  | ø <= 0,35mm |  | ø = 0,40 - 3,175 mm |  | Æ 3,2 - 6,5 mm
|  | Bei 40-facher Vergrößerung |  | Bei 30-facher Vergrößerung |  | Bei 20-facher Vergrößerung
|  | At 40 times magnification |  | At 30 times magnification |  | At 20 times magnification
Perfekte Bohrerspitze
Perfect point
|  |  | Keine Ausbrüche |  | Keine Ausbrüche |  |  | Keine Ausbrüche
|  |  | No chips |  | No chips |  |  | No chips
Außer Mitte
Off center |  |  | ungleich / uneven |  | ungleich / uneven
max. 0,010 x d
|  |  | max 0,015 x d |  | max. 0,015 x d
Schneidfase übereinander
Facets overlap
|  |  | max. 0,030 x d |  | max. 0,030 x d |  | Facets even but
wide / small
max. 0,020 x d
Nach außen breiter
Primary flare
|  |  | max. 8° |  | max. 8° |  |  | max. 4°
Formfehler / Daviations
Schneidkanten
ballig |  |  | max. 1° |  | max. 1° |  |  | max. 1°
Cutting edges
layback
Schneidfase auseinander
Open point | [7 empty] | Primary uneven
|  |  | max. 0,030 x d |  | max. 0,030 x d
small
max. 0,020 x d
Schneidkanten hohl
Cutting edges
hook |  |  | max. 0,020 x d |  | max. 0,020 x d |  |  | max. 0,020 x d
Nach außen schmaler
Primary taper
|  |  | max. 4° |  | max. 4° |  |  | max. 4°
Schneidfase ungleich breit
Primary uneven
|  |  | max. 0,015 x d |  | max. 0,015 x d |  |  | max. 0,010 x d
TM 080207

## Beschreibung
MPK Repointing Specification (standard)
MPK Drills should be repointed as follows:
1.) Drills should be received at MPK
1.1.) sorted and separated
1.1.1.) by Diameter
1.1.2.) by brand
1.1.3.) by number of repoints
1.2.) in original and not damaged boxes
2.) Marking of the drills (with colour pen at the end of the shank
and on the label)
2.1.) First Repoint: colour yellow
2.2.) Second Repoint: colour green
2.3.) Third Repoint: colour red
2.4.) Fourth Repoint: colour black
3.) Minimum total length which may not be exceeded:
3.1) New = 38,1 + 0,1/ - 0,1 mm
Abtrag pro Nachschliff mindestens 0,08 mm
3.2.) 1. Repoint = 37,95 mm
3.3.) 2. Repoint = 37,80 mm
3.4.) 3. Repoint = 37,65 mm
3.5.) 4. Repoint = N.A.
3.6.) Repointing of drills >2,0 mm - 3,175 mm = remaining overall length of 37,0 mm
may not be exeeded
3.7.) Repointing of drills >3,175 mm = remaining overall length of 36,0 mm
may not be exeeded
4.) Ring and Ring setting
4.1.) Ring setting after each repoint necessary
4.2.) Tolerance for Ring setting = + / - 0,05 mm
5.) Inspection
5.1.) All diameters in the range 0.15 - 1.2 mm are 100% controlled on point geometry, overall length
and head length
A corresponding evaluation is enclosed with each delivery.
6.) Others
6.1.) Scrapped tools will be sent back
6.2.) Remaining Euromagazins will be credited
DSC 26.03.2015