## FR2, FR3, FR4, CEM
Routerparameter calculator | [6 empty] | 1.1 | [8 empty] | Anwendung: | Application:
Material | FR2, FR3, FR4, CEM | [14 empty] | 1. Materialgruppe auswählen | 1. voite material group
max. spindle rpm | 60000 | rpm | infeed |  | 1 | factor | router type | [8 empty] | 2. Max. Spindeldrehzahl eingeben | 2. max. spindle speed
min. spindle rpm | 15000 | rpm | max.stack |  | 6 | mm | 1 | [8 empty] | 3. Min. Spindeldrehzahl eingeben | 3. min. spindle speed
[16 empty] | 4. Parameterliste drucken | 4. print list
router | Vc1 ~ | 150 | m/min |  | Vc2 ~ | 200 | m/min |  | stack- | routing depth into backup |  |  |  | predrilling
diameter | spindle rpm | infeed (F) |  |  | spindle rpm | infeed (F) |  |  | thickness |  |  |  |  | d | infeed
mm | rpm | mm/rev | m/min | IPM | rpm | mm/rev | m/min | IPM | mm | mm |  |  |  | mm | m/min
diameter | Spindle speed | chip load | Table feed (F) |  | Spindle speed | chip load | Table feed (F) |  | Stack | penetration |  |  |  | dia | infeed
mm | RPM | mm/rev | m/min | IPM | RPM | mm/rev | m/min | IPM | mm | mm |  |  |  | mm | m/min
0.2 | 60000 | 0.0022 | 0.132 | 5.1969 | 60000 | 0.00242 | 0.1452 | 5.7165 | 0.6 | 0.108 |  | 0.001 | 0.0022 | 0.1 | 0.36
0.3 | 60000 | 0.00336 | 0.2016 | 7.937 | 60000 | 0.003696 | 0.22176 | 8.7307 | 0.9 | 0.162 |  | 0.0012 | 0.00336 | 0.2 | 0.54 | Fräsertyp (Routertyp) | code
0.4 | 60000 | 0.00456 | 0.2736 | 10.7717 | 60000 | 0.005016 | 0.30096 | 11.8488 | 1.2 | 0.216 |  | 0.0014 | 0.00456 | 0.3 | 0.72 | CA20-R, DA30-R, (EA30-R; EP30-R) | 1
0.5 | 60000 | 0.0058 | 0.348 | 13.7008 | 60000 | 0.00638 | 0.3828 | 15.0709 | 1.5 | 0.27 |  | 0.0016 | 0.0058 | 0.4 | 0.9 | CA20-R, CA30-R, DA30-R | 2
0.6 | 60000 | 0.00708 | 0.4248 | 16.7244 | 60000 | 0.007788 | 0.46728 | 18.3969 | 1.8 | 0.324 |  | 0.0018 | 0.00708 | 0.5 | 1.08 | SC30-R, EA30-R | 3
0.7 | 60000 | 0.0084 | 0.504 | 19.8425 | 60000 | 0.00924 | 0.5544 | 21.8268 | 2.1 | 0.378 |  | 0.002 | 0.0084 | 0.5 | 1.26 | ECA30-R | 4
0.8 | 59700 | 0.00976 | 0.58267 | 22.9398 | 60000 | 0.010736 | 0.64416 | 25.3606 | 2.4 | 0.432 |  | 0.0022 | 0.00976 | 0.6 | 1.4328 | EAC30-R | 5
0.9 | 53100 | 0.01116 | 0.5926 | 23.3306 | 60000 | 0.012276 | 0.73656 | 28.9984 | 2.7 | 0.486 |  | 0.0024 | 0.01116 | 0.7 | 1.4337 | CAC20-R | 6
1 | 47800 | 0.0126 | 0.60228 | 23.7118 | 60000 | 0.01386 | 0.8316 | 32.7402 | 3 | 0.54 |  | 0.0026 | 0.0126 | 0.8 | 1.434 |  | 7
1.1 | 43400 | 0.01408 | 0.61107 | 24.058 | 57900 | 0.015488 | 0.89676 | 35.3053 | 3.3 | 0.594 |  | 0.0028 | 0.01408 | 0.9 | 1.4322 |  | 8
1.2 | 39800 | 0.0156 | 0.62088 | 24.4441 | 53100 | 0.01716 | 0.9112 | 35.8739 | 3.6 | 0.648 |  | 0.003 | 0.0156 | 1 | 1.4328 |  | 9
1.3 | 36700 | 0.01716 | 0.62977 | 24.7942 | 49000 | 0.018876 | 0.92492 | 36.4143 | 3.9 | 0.702 |  | 0.0032 | 0.01716 | 1.1 | 1.4313 |  | 10
1.4 | 34100 | 0.01876 | 0.63972 | 25.1857 | 45500 | 0.020636 | 0.93894 | 36.9661 | 4.2 | 0.756 |  | 0.0034 | 0.01876 | 1.2 | 1.4322 |  | 11
1.5 | 31800 | 0.020625 | 0.65588 | 25.8219 | 42500 | 0.022688 | 0.96422 | 37.9614 | 4.5 | 0.81 |  | 0.00375 | 0.020625 | 1.3 | 1.431 |  | 12
1.6 | 29900 | 0.02256 | 0.67454 | 26.5569 | 39800 | 0.024816 | 0.98768 | 38.8849 | 4.8 | 0.864 |  | 0.0041 | 0.02256 | 1.4 | 1.4352 |  | 13
1.7 | 28100 | 0.024565 | 0.69028 | 27.1762 | 37500 | 0.027022 | 1.0133 | 39.8939 | 5.1 | 0.918 |  | 0.00445 | 0.024565 | 1.5 | 1.4331
1.8 | 26500 | 0.02664 | 0.70596 | 27.7937 | 35400 | 0.029304 | 1.0374 | 40.841 | 5.4 | 0.972 |  | 0.0048 | 0.02664 | 1.6 | 1.431
1.9 | 25100 | 0.028785 | 0.7225 | 28.445 | 33500 | 0.031663 | 1.0607 | 41.7609 | 5.7 | 1 |  | 0.00515 | 0.028785 | 1.7 | 1.4307
2 | 23900 | 0.031 | 0.7409 | 29.1693 | 31800 | 0.0341 | 1.0844 | 42.6921 | 6 | 1 |  | 0.0055 | 0.031 | 1.8 | 1.434
2.1 | 22700 | 0.033285 | 0.75557 | 29.7468 | 30300 | 0.036614 | 1.1094 | 43.6767 | 6 | 1 |  | 0.00585 | 0.033285 | 1.9 | 1.4301
2.2 | 21700 | 0.03564 | 0.77339 | 30.4483 | 29000 | 0.039204 | 1.1369 | 44.7605 | 6 | 1 |  | 0.0062 | 0.03564 | 2 | 1.4322
2.3 | 20800 | 0.038065 | 0.79175 | 31.1713 | 27700 | 0.041871 | 1.1598 | 45.663 | 6 | 1 |  | 0.00655 | 0.038065 | 2.1 | 1.4352
2.4 | 19900 | 0.04056 | 0.80714 | 31.7773 | 26500 | 0.044616 | 1.1823 | 46.5482 | 6 | 1 |  | 0.0069 | 0.04056 | 2.2 | 1.4328
2.5 | 19100 | 0.043125 | 0.82369 | 32.4286 | 25500 | 0.047438 | 1.2097 | 47.6243 | 6 | 1 |  | 0.00725 | 0.043125 | 2.3 | 1.4325
2.6 | 18400 | 0.04576 | 0.84198 | 33.149 | 24500 | 0.050336 | 1.2332 | 48.5524 | 6 | 1 |  | 0.0076 | 0.04576 | 2.4 | 1.4352
2.7 | 17700 | 0.048465 | 0.85783 | 33.7729 | 23600 | 0.053311 | 1.2582 | 49.5335 | 6 | 1 |  | 0.00795 | 0.048465 | 2.5 | 1.4337
2.8 | 17100 | 0.05124 | 0.8762 | 34.4962 | 22700 | 0.056364 | 1.2795 | 50.3726 | 6 | 1 |  | 0.0083 | 0.05124 | 2.6 | 1.4364
2.9 | 16500 | 0.054085 | 0.8924 | 35.134 | 22000 | 0.059493 | 1.3089 | 51.5298 | 6 | 1 |  | 0.00865 | 0.054085 | 2.7 | 1.4355
3 | 15900 | 0.057 | 0.9063 | 35.6811 | 21200 | 0.0627 | 1.3292 | 52.3323 | 6 | 1 |  | 0.009 | 0.057 | 2.8 | 1.431
TM29102021
SchnittdatenTabelle 1 |  | cutting data sheet 1
Material |  | Vc1 | Vc2 | chip load | Stack | Pak | kleinster | Fräsercode
|  | m/min | m/min | - | mm | - | d
FR2, FR3, FR4, CEM |  | 150 | 200 | 1 | 6 | 3 | 0.2 | 1
FR2, FR3, FR4, CEM |  | 150 | 200 | 1 | 6 | 3 | 0.2 |  |  |  | 1
high TG, BT, Halogenfrei, Polyimid starr |  | 150 | 180 | 0.8 | 3 | 2 | 0.5 |  |  |  | 2
PE, PTFE, PMMA, Polyimid Flex |  | 150 | 180 | 1.5 | 3 | 2 | 0.5 |  |  |  | 3
Al/Cu; IMS |  | 100 | 150 | 0.3 | 1.5 | 1 | 1 |  |  |  | 4
Diamantbeschichtet bei IMS |  | 200 | 250 | 0.5 | 1.5 | 1 | 0.8 |  |  |  | 5
Diamantbeschichtet bei FR4 |  | 200 | 250 | 0.5 | 3 | 2 | 0.8 |  |  |  | 6
7
8
9
10
11
12
13

## FR4 with aluminium
Routerparameter calculator | [6 empty] | 1.1 | [8 empty] | Anwendung: | Application:
Material | FR4 with aluminium | [14 empty] | 1. Materialgruppe auswählen | 1. voite material group
max. spindle rpm | 60000 | rpm | infeed |  | 0.8 | factor | router type | [8 empty] | 2. Max. Spindeldrehzahl eingeben | 2. max. spindle speed
min. spindle rpm | 15000 | rpm | max.stack |  | 3 | mm | 7 | [8 empty] | 3. Min. Spindeldrehzahl eingeben | 3. min. spindle speed
[16 empty] | 4. Parameterliste drucken | 4. print list
router | Vc1 ~ | 150 | m/min |  | Vc2 ~ | 180 | m/min |  | stack- | routing depth into backup |  |  |  | predrilling
diameter | spindle rpm | infeed (F) |  |  | spindle rpm | infeed (F) |  |  | thickness |  |  |  |  | d | infeed
mm | rpm | mm/rev | m/min | IPM | rpm | mm/rev | m/min | IPM | mm | mm |  |  |  | mm | m/min
diameter | Spindle speed | chip load | Table feed (F) |  | Spindle speed | chip load | Table feed (F) |  | Stack | penetration |  |  |  | dia | infeed
mm | RPM | mm/rev | m/min | IPM | RPM | mm/rev | m/min | IPM | mm | mm |  |  |  | mm | m/min
NA | #VALUE! | #VALUE! | #VALUE! | #VALUE! | #VALUE! | #VALUE! | #VALUE! | #VALUE! | #VALUE! | #VALUE! |  | 0.001 | #VALUE! | #VALUE! | #VALUE!
NA | #VALUE! | #VALUE! | #VALUE! | #VALUE! | #VALUE! | #VALUE! | #VALUE! | #VALUE! | #VALUE! | #VALUE! |  | 0.0012 | #VALUE! | #VALUE! | #VALUE! | Fräsertyp (Routertyp) | code
NA | #VALUE! | #VALUE! | #VALUE! | #VALUE! | #VALUE! | #VALUE! | #VALUE! | #VALUE! | #VALUE! | #VALUE! |  | 0.0014 | #VALUE! | #VALUE! | #VALUE! | CA20-R, DA30-R, (EA30-R; EP30-R) | 1
NA | #VALUE! | #VALUE! | #VALUE! | #VALUE! | #VALUE! | #VALUE! | #VALUE! | #VALUE! | #VALUE! | #VALUE! |  | 0.0016 | #VALUE! | #VALUE! | #VALUE! | CA20-R, CA30-R, DA30-R | 2
NA | #VALUE! | #VALUE! | #VALUE! | #VALUE! | #VALUE! | #VALUE! | #VALUE! | #VALUE! | #VALUE! | #VALUE! |  | 0.0018 | #VALUE! | #VALUE! | #VALUE! | SC30-R, EA30-R | 3
NA | #VALUE! | #VALUE! | #VALUE! | #VALUE! | #VALUE! | #VALUE! | #VALUE! | #VALUE! | #VALUE! | #VALUE! |  | 0.002 | #VALUE! | #VALUE! | #VALUE! | ECA30-R | 4
0.8 | 59700 | 0.00816 | 0.48715 | 19.1792 | 60000 | 0.008976 | 0.53856 | 21.2031 | 1.6 | 0.432 |  | 0.0022 | 0.00816 | 0.6 | 1.4328 | EAC30-R | 5
0.9 | 53100 | 0.00936 | 0.49702 | 19.5676 | 60000 | 0.010296 | 0.61776 | 24.3213 | 1.8 | 0.486 |  | 0.0024 | 0.00936 | 0.7 | 1.4337 | CAC20-R | 6
1 | 47800 | 0.0106 | 0.50668 | 19.948 | 57300 | 0.01166 | 0.66812 | 26.3039 | 2 | 0.54 |  | 0.0026 | 0.0106 | 0.8 | 1.434 | EA30-R, EP30-R | 7
1.1 | 43400 | 0.01188 | 0.51559 | 20.2989 | 52100 | 0.013068 | 0.68084 | 26.8048 | 2.2 | 0.594 |  | 0.0028 | 0.01188 | 0.9 | 1.4322 |  | 8
1.2 | 39800 | 0.0132 | 0.52536 | 20.6835 | 47800 | 0.01452 | 0.69406 | 27.325 | 2.4 | 0.648 |  | 0.003 | 0.0132 | 1 | 1.4328 |  | 9
1.3 | 36700 | 0.01456 | 0.53435 | 21.0375 | 44100 | 0.016016 | 0.70631 | 27.8073 | 2.6 | 0.702 |  | 0.0032 | 0.01456 | 1.1 | 1.4313 |  | 10
1.4 | 34100 | 0.01596 | 0.54424 | 21.4266 | 40900 | 0.017556 | 0.71804 | 28.2693 | 2.8 | 0.756 |  | 0.0034 | 0.01596 | 1.2 | 1.4322 |  | 11
1.5 | 31800 | 0.017625 | 0.56048 | 22.0659 | 38200 | 0.019388 | 0.7406 | 29.1576 | 3 | 0.81 |  | 0.00375 | 0.017625 | 1.3 | 1.431 |  | 12
1.6 | 29900 | 0.01936 | 0.57886 | 22.7899 | 35800 | 0.021296 | 0.7624 | 30.0156 | 3 | 0.864 |  | 0.0041 | 0.01936 | 1.4 | 1.4352 |  | 13
1.7 | 28100 | 0.021165 | 0.59474 | 23.4148 | 33700 | 0.023282 | 0.78459 | 30.8892 | 3 | 0.918 |  | 0.00445 | 0.021165 | 1.5 | 1.4331
1.8 | 26500 | 0.02304 | 0.61056 | 24.0378 | 31800 | 0.025344 | 0.80594 | 31.7299 | 3 | 0.972 |  | 0.0048 | 0.02304 | 1.6 | 1.431
1.9 | 25100 | 0.024985 | 0.62712 | 24.6899 | 30200 | 0.027484 | 0.83 | 32.6772 | 3 | 1 |  | 0.00515 | 0.024985 | 1.7 | 1.4307
2 | 23900 | 0.027 | 0.6453 | 25.4055 | 28700 | 0.0297 | 0.85239 | 33.5587 | 3 | 1 |  | 0.0055 | 0.027 | 1.8 | 1.434
2.1 | 22700 | 0.029085 | 0.66023 | 25.9933 | 27300 | 0.031994 | 0.87342 | 34.3867 | 3 | 1 |  | 0.00585 | 0.029085 | 1.9 | 1.4301
2.2 | 21700 | 0.03124 | 0.67791 | 26.6893 | 26100 | 0.034364 | 0.8969 | 35.311 | 3 | 1 |  | 0.0062 | 0.03124 | 2 | 1.4322
2.3 | 20800 | 0.033465 | 0.69607 | 27.4044 | 24900 | 0.036811 | 0.91661 | 36.0869 | 3 | 1 |  | 0.00655 | 0.033465 | 2.1 | 1.4352
2.4 | 19900 | 0.03576 | 0.71162 | 28.0167 | 23900 | 0.039336 | 0.94013 | 37.013 | 3 | 1 |  | 0.0069 | 0.03576 | 2.2 | 1.4328
2.5 | 19100 | 0.038125 | 0.72819 | 28.6688 | 22900 | 0.041937 | 0.96037 | 37.8098 | 3 | 1 |  | 0.00725 | 0.038125 | 2.3 | 1.4325
2.6 | 18400 | 0.04056 | 0.7463 | 29.382 | 22000 | 0.044616 | 0.98155 | 38.6438 | 3 | 1 |  | 0.0076 | 0.04056 | 2.4 | 1.4352
2.7 | 17700 | 0.043065 | 0.76225 | 30.0099 | 21200 | 0.047372 | 1.0043 | 39.5384 | 3 | 1 |  | 0.00795 | 0.043065 | 2.5 | 1.4337
2.8 | 17100 | 0.04564 | 0.78044 | 30.7261 | 20500 | 0.050204 | 1.0292 | 40.519 | 3 | 1 |  | 0.0083 | 0.04564 | 2.6 | 1.4364
2.9 | 16500 | 0.048285 | 0.7967 | 31.3662 | 19800 | 0.053114 | 1.0516 | 41.4034 | 3 | 1 |  | 0.00865 | 0.048285 | 2.7 | 1.4355
3 | 15900 | 0.051 | 0.8109 | 31.9252 | 19100 | 0.0561 | 1.0715 | 42.1854 | 3 | 1 |  | 0.009 | 0.051 | 2.8 | 1.431
TM29102021
SchnittdatenTabelle 1 |  | cutting data sheet 1
Material |  | Vc1 | Vc2 | chip load | Stack | Pak | kleinster | Fräsercode
|  | m/min | m/min | - | mm | - | d
FR4 with aluminium |  | 150 | 180 | 0.8 | 3 | 2 | 0.8 | 7
FR2, FR3, FR4, CEM |  | 150 | 200 | 1 | 6 | 3 | 0.2 |  |  |  | 1
high TG, BT, Halogenfrei, Polyimid starr |  | 150 | 180 | 0.8 | 3 | 2 | 0.5 |  |  |  | 2
PE, PTFE, PMMA, Polyimid Flex |  | 150 | 180 | 1.5 | 3 | 2 | 0.5 |  |  |  | 3
Al/Cu; IMS |  | 100 | 150 | 0.3 | 1.5 | 1 | 1 |  |  |  | 4
Diamantbeschichtet bei IMS |  | 200 | 250 | 0.5 | 1.5 | 1 | 0.8 |  |  |  | 5
Diamantbeschichtet bei FR4 |  | 200 | 250 | 0.5 | 3 | 2 | 0.8 |  |  |  | 6
FR4 with aluminium |  | 150 | 180 | 0.8 | 3 | 2 | 0.8 |  |  |  | 7
8
9
10
11
12
13

## Halogenfrei, BT, Polyimid Starr
Routerparameter calculator | [6 empty] | 1.1 | [8 empty] | Anwendung: | Application:
Material | high TG, BT, Halogenfrei, Polyimid starr | [14 empty] | 1. Materialgruppe auswählen | 1. voite material group
max. spindle rpm | 60000 | rpm | infeed |  | 0.8 | factor | router type | [8 empty] | 2. Max. Spindeldrehzahl eingeben | 2. max. spindle speed
min. spindle rpm | 15000 | rpm | max.stack |  | 3 | mm | 2 | [8 empty] | 3. Min. Spindeldrehzahl eingeben | 3. min. spindle speed
[16 empty] | 4. Parameterliste drucken | 4. print list
router | Vc1 ~ | 150 | m/min |  | Vc2 ~ | 180 | m/min |  | stack- | routing depth into backup |  |  |  | predrilling
diameter | spindle rpm | infeed (F) |  |  | spindle rpm | infeed (F) |  |  | thickness |  |  |  |  | d | infeed
mm | rpm | mm/rev | m/min | IPM | rpm | mm/rev | m/min | IPM | mm | mm |  |  |  | mm | m/min
diameter | Spindle speed | chip load | Table feed (F) |  | Spindle speed | chip load | Table feed (F) |  | Stack | penetration |  |  |  | dia | infeed
mm | RPM | mm/rev | m/min | IPM | RPM | mm/rev | m/min | IPM | mm | mm |  |  |  | mm | m/min
NA | #VALUE! | #VALUE! | #VALUE! | #VALUE! | #VALUE! | #VALUE! | #VALUE! | #VALUE! | #VALUE! | #VALUE! |  | 0.001 | #VALUE! | #VALUE! | #VALUE!
NA | #VALUE! | #VALUE! | #VALUE! | #VALUE! | #VALUE! | #VALUE! | #VALUE! | #VALUE! | #VALUE! | #VALUE! |  | 0.0012 | #VALUE! | #VALUE! | #VALUE! | Fräsertyp | code
NA | #VALUE! | #VALUE! | #VALUE! | #VALUE! | #VALUE! | #VALUE! | #VALUE! | #VALUE! | #VALUE! | #VALUE! |  | 0.0014 | #VALUE! | #VALUE! | #VALUE! | CA20-R, DA30-R, (EA30-R; EP30-R) | 1
0.5 | 60000 | 0.0048 | 0.288 | 11.3386 | 60000 | 0.00528 | 0.3168 | 12.4724 | 1 | 0.27 |  | 0.0016 | 0.0048 | 0.4 | 0.9 | CA20-R, CA30-R, DA30-R | 2
0.6 | 60000 | 0.00588 | 0.3528 | 13.8898 | 60000 | 0.006468 | 0.38808 | 15.2787 | 1.2 | 0.324 |  | 0.0018 | 0.00588 | 0.5 | 1.08 | SC30-R, EA30-R | 3
0.7 | 60000 | 0.007 | 0.42 | 16.5354 | 60000 | 0.0077 | 0.462 | 18.189 | 1.4 | 0.378 |  | 0.002 | 0.007 | 0.5 | 1.26 | ECA30-R | 4
0.8 | 59700 | 0.00816 | 0.48715 | 19.1792 | 60000 | 0.008976 | 0.53856 | 21.2031 | 1.6 | 0.432 |  | 0.0022 | 0.00816 | 0.6 | 1.4328 | EAC30-R | 5
0.9 | 53100 | 0.00936 | 0.49702 | 19.5676 | 60000 | 0.010296 | 0.61776 | 24.3213 | 1.8 | 0.486 |  | 0.0024 | 0.00936 | 0.7 | 1.4337 | CAC20-R | 6
1 | 47800 | 0.0106 | 0.50668 | 19.948 | 57300 | 0.01166 | 0.66812 | 26.3039 | 2 | 0.54 |  | 0.0026 | 0.0106 | 0.8 | 1.434 | EA30-R, EP30-R | 7
1.1 | 43400 | 0.01188 | 0.51559 | 20.2989 | 52100 | 0.013068 | 0.68084 | 26.8048 | 2.2 | 0.594 |  | 0.0028 | 0.01188 | 0.9 | 1.4322 |  | 8
1.2 | 39800 | 0.0132 | 0.52536 | 20.6835 | 47800 | 0.01452 | 0.69406 | 27.325 | 2.4 | 0.648 |  | 0.003 | 0.0132 | 1 | 1.4328 |  | 9
1.3 | 36700 | 0.01456 | 0.53435 | 21.0375 | 44100 | 0.016016 | 0.70631 | 27.8073 | 2.6 | 0.702 |  | 0.0032 | 0.01456 | 1.1 | 1.4313 |  | 10
1.4 | 34100 | 0.01596 | 0.54424 | 21.4266 | 40900 | 0.017556 | 0.71804 | 28.2693 | 2.8 | 0.756 |  | 0.0034 | 0.01596 | 1.2 | 1.4322 |  | 11
1.5 | 31800 | 0.017625 | 0.56048 | 22.0659 | 38200 | 0.019388 | 0.7406 | 29.1576 | 3 | 0.81 |  | 0.00375 | 0.017625 | 1.3 | 1.431 |  | 12
1.6 | 29900 | 0.01936 | 0.57886 | 22.7899 | 35800 | 0.021296 | 0.7624 | 30.0156 | 3 | 0.864 |  | 0.0041 | 0.01936 | 1.4 | 1.4352 |  | 13
1.7 | 28100 | 0.021165 | 0.59474 | 23.4148 | 33700 | 0.023282 | 0.78459 | 30.8892 | 3 | 0.918 |  | 0.00445 | 0.021165 | 1.5 | 1.4331
1.8 | 26500 | 0.02304 | 0.61056 | 24.0378 | 31800 | 0.025344 | 0.80594 | 31.7299 | 3 | 0.972 |  | 0.0048 | 0.02304 | 1.6 | 1.431
1.9 | 25100 | 0.024985 | 0.62712 | 24.6899 | 30200 | 0.027484 | 0.83 | 32.6772 | 3 | 1 |  | 0.00515 | 0.024985 | 1.7 | 1.4307
2 | 23900 | 0.027 | 0.6453 | 25.4055 | 28700 | 0.0297 | 0.85239 | 33.5587 | 3 | 1 |  | 0.0055 | 0.027 | 1.8 | 1.434
2.1 | 22700 | 0.029085 | 0.66023 | 25.9933 | 27300 | 0.031994 | 0.87342 | 34.3867 | 3 | 1 |  | 0.00585 | 0.029085 | 1.9 | 1.4301
2.2 | 21700 | 0.03124 | 0.67791 | 26.6893 | 26100 | 0.034364 | 0.8969 | 35.311 | 3 | 1 |  | 0.0062 | 0.03124 | 2 | 1.4322
2.3 | 20800 | 0.033465 | 0.69607 | 27.4044 | 24900 | 0.036811 | 0.91661 | 36.0869 | 3 | 1 |  | 0.00655 | 0.033465 | 2.1 | 1.4352
2.4 | 19900 | 0.03576 | 0.71162 | 28.0167 | 23900 | 0.039336 | 0.94013 | 37.013 | 3 | 1 |  | 0.0069 | 0.03576 | 2.2 | 1.4328
2.5 | 19100 | 0.038125 | 0.72819 | 28.6688 | 22900 | 0.041937 | 0.96037 | 37.8098 | 3 | 1 |  | 0.00725 | 0.038125 | 2.3 | 1.4325
2.6 | 18400 | 0.04056 | 0.7463 | 29.382 | 22000 | 0.044616 | 0.98155 | 38.6438 | 3 | 1 |  | 0.0076 | 0.04056 | 2.4 | 1.4352
2.7 | 17700 | 0.043065 | 0.76225 | 30.0099 | 21200 | 0.047372 | 1.0043 | 39.5384 | 3 | 1 |  | 0.00795 | 0.043065 | 2.5 | 1.4337
2.8 | 17100 | 0.04564 | 0.78044 | 30.7261 | 20500 | 0.050204 | 1.0292 | 40.519 | 3 | 1 |  | 0.0083 | 0.04564 | 2.6 | 1.4364
2.9 | 16500 | 0.048285 | 0.7967 | 31.3662 | 19800 | 0.053114 | 1.0516 | 41.4034 | 3 | 1 |  | 0.00865 | 0.048285 | 2.7 | 1.4355
3 | 15900 | 0.051 | 0.8109 | 31.9252 | 19100 | 0.0561 | 1.0715 | 42.1854 | 3 | 1 |  | 0.009 | 0.051 | 2.8 | 1.431
TM214102020
SchnittdatenTabelle 1 |  | cutting data sheet 1
Material |  | Vc1 | Vc2 | chip load | Stack | Pak | kleinster | Fräsertyp
|  | m/min | m/min | - | mm | - | d
high TG, BT, Halogenfrei, Polyimid starr |  | 150 | 180 | 0.8 | 3 | 2 | 0.5 |  |  |  | 2
m/min
FR2, FR3, FR4, CEM |  | 150 | 200 | 1 | 6 | 3 | 0.2 | CA20-R, DA30-R, (EA30-R; EP30-R) |  |  | 1
high TG, BT, Halogenfrei, Polyimid starr |  | 150 | 180 | 0.8 | 3 | 2 | 0.5 | CA20-R, CA30-R, DA30-R |  |  | 2
PE, PTFE, PMMA, Polyimid Flex |  | 150 | 180 | 1.5 | 3 | 2 | 0.5 | SC30-R, EA30-R |  |  | 3
Al/Cu; IMS |  | 150 | 200 | 0.3 | 1.5 | 1 | 1 | ECA30-R |  |  | 4
Diamantbeschichtet bei IMS |  | 200 | 250 | 0.5 | 1.5 | 1 | 0.8 | EAC30-R |  |  | 5
Diamantbeschichtet bei FR4 |  | 200 | 250 | 0.5 | 3 | 2 | 0.8 | CAC20-R |  |  | 6
7
8
9
10
11
12
13

## PE, PTFE, PMMA, Polyimid flex,
Routerparameter calculator | [6 empty] | 1.1 | [8 empty] | Application:
Material | PE, PTFE, PMMA, Polyimid Flex | [14 empty] | 1. voite material group
max. spindle rpm | 60000 | rpm | infeed |  | 1.5 | factor | router type | [8 empty] | 2. max. spindle speed
min. spindle rpm | 15000 | rpm | max.stack |  | 3 | mm | 3 | [8 empty] | 3. min. spindle speed
4. print list
router | Vc1 ~ | 150 | m/min |  | Vc2 ~ | 180 | m/min |  | stack- | routing depth into backup |  |  |  | predrilling
diameter | spindle rpm | infeed (F) |  |  | spindle rpm | infeed (F) |  |  | thickness |  |  |  |  | d | infeed
mm | rpm | mm/rev | m/min | IPM | rpm | mm/rev | m/min | IPM | mm | mm |  |  |  | mm | m/min
diameter | Spindle speed | chip load | Table feed (F) |  | Spindle speed | chip load | Table feed (F) |  | Stack | penetration |  |  |  | dia | infeed
mm | RPM | mm/rev | m/min | IPM | RPM | mm/rev | m/min | IPM | mm | mm |  |  |  | mm | m/min
NA | #VALUE! | #VALUE! | #VALUE! | #VALUE! | #VALUE! | #VALUE! | #VALUE! | #VALUE! | #VALUE! | #VALUE! |  | 0.001 | #VALUE! | #VALUE! | #VALUE!
NA | #VALUE! | #VALUE! | #VALUE! | #VALUE! | #VALUE! | #VALUE! | #VALUE! | #VALUE! | #VALUE! | #VALUE! |  | 0.0012 | #VALUE! | #VALUE! | #VALUE! | router type | code
NA | #VALUE! | #VALUE! | #VALUE! | #VALUE! | #VALUE! | #VALUE! | #VALUE! | #VALUE! | #VALUE! | #VALUE! |  | 0.0014 | #VALUE! | #VALUE! | #VALUE! | CA20-R, DA30-R, (EA30-R; EP30-R) | 1
0.5 | 60000 | 0.0083 | 0.498 | 19.6063 | 60000 | 0.00913 | 0.5478 | 21.5669 | 1 | 0.27 |  | 0.0016 | 0.0083 | 0.4 | 0.9 | CA20-R, CA30-R, DA30-R | 2
0.6 | 60000 | 0.01008 | 0.6048 | 23.811 | 60000 | 0.011088 | 0.66528 | 26.1921 | 1.2 | 0.324 |  | 0.0018 | 0.01008 | 0.5 | 1.08 | SC30-R, EA30-R | 3
0.7 | 60000 | 0.0119 | 0.714 | 28.1102 | 60000 | 0.01309 | 0.7854 | 30.9213 | 1.4 | 0.378 |  | 0.002 | 0.0119 | 0.5 | 1.26 | ECA30-R | 4
0.8 | 59700 | 0.01376 | 0.82147 | 32.3414 | 60000 | 0.015136 | 0.90816 | 35.7543 | 1.6 | 0.432 |  | 0.0022 | 0.01376 | 0.6 | 1.4328 | EAC30-R | 5
0.9 | 53100 | 0.01566 | 0.83155 | 32.738 | 60000 | 0.017226 | 1.0336 | 40.6913 | 1.8 | 0.486 |  | 0.0024 | 0.01566 | 0.7 | 1.4337 | CAC20-R | 6
1 | 47800 | 0.0176 | 0.84128 | 33.1213 | 57300 | 0.01936 | 1.1093 | 43.6743 | 2 | 0.54 |  | 0.0026 | 0.0176 | 0.8 | 1.434 |  | 7
1.1 | 43400 | 0.01958 | 0.84977 | 33.4556 | 52100 | 0.021538 | 1.1221 | 44.1783 | 2.2 | 0.594 |  | 0.0028 | 0.01958 | 0.9 | 1.4322 |  | 8
1.2 | 39800 | 0.0216 | 0.85968 | 33.8457 | 47800 | 0.02376 | 1.1357 | 44.7137 | 2.4 | 0.648 |  | 0.003 | 0.0216 | 1 | 1.4328 |  | 9
1.3 | 36700 | 0.02366 | 0.86832 | 34.1859 | 44100 | 0.026026 | 1.1477 | 45.1869 | 2.6 | 0.702 |  | 0.0032 | 0.02366 | 1.1 | 1.4313 |  | 10
1.4 | 34100 | 0.02576 | 0.87842 | 34.5833 | 40900 | 0.028336 | 1.1589 | 45.6277 | 2.8 | 0.756 |  | 0.0034 | 0.02576 | 1.2 | 1.4322 |  | 11
1.5 | 31800 | 0.028125 | 0.89437 | 35.2116 | 38200 | 0.030937 | 1.1818 | 46.5281 | 3 | 0.81 |  | 0.00375 | 0.028125 | 1.3 | 1.431 |  | 12
1.6 | 29900 | 0.03056 | 0.91374 | 35.9742 | 35800 | 0.033616 | 1.2035 | 47.38 | 3 | 0.864 |  | 0.0041 | 0.03056 | 1.4 | 1.4352 |  | 13
1.7 | 28100 | 0.033065 | 0.92913 | 36.5798 | 33700 | 0.036372 | 1.2257 | 48.2567 | 3 | 0.918 |  | 0.00445 | 0.033065 | 1.5 | 1.4331
1.8 | 26500 | 0.03564 | 0.94446 | 37.1835 | 31800 | 0.039204 | 1.2467 | 49.0822 | 3 | 0.972 |  | 0.0048 | 0.03564 | 1.6 | 1.431
1.9 | 25100 | 0.038285 | 0.96095 | 37.8328 | 30200 | 0.042114 | 1.2718 | 50.072 | 3 | 1 |  | 0.00515 | 0.038285 | 1.7 | 1.4307
2 | 23900 | 0.041 | 0.9799 | 38.5787 | 28700 | 0.0451 | 1.2944 | 50.9594 | 3 | 1 |  | 0.0055 | 0.041 | 1.8 | 1.434
2.1 | 22700 | 0.043785 | 0.99392 | 39.1307 | 27300 | 0.048164 | 1.3149 | 51.7663 | 3 | 1 |  | 0.00585 | 0.043785 | 1.9 | 1.4301
2.2 | 21700 | 0.04664 | 1.0121 | 39.846 | 26100 | 0.051304 | 1.339 | 52.7179 | 3 | 1 |  | 0.0062 | 0.04664 | 2 | 1.4322
2.3 | 20800 | 0.049565 | 1.031 | 40.5887 | 24900 | 0.054522 | 1.3576 | 53.4482 | 3 | 1 |  | 0.00655 | 0.049565 | 2.1 | 1.4352
2.4 | 19900 | 0.05256 | 1.0459 | 41.1789 | 23900 | 0.057816 | 1.3818 | 54.4017 | 3 | 1 |  | 0.0069 | 0.05256 | 2.2 | 1.4328
2.5 | 19100 | 0.055625 | 1.0624 | 41.8282 | 22900 | 0.061187 | 1.4012 | 55.1651 | 3 | 1 |  | 0.00725 | 0.055625 | 2.3 | 1.4325
2.6 | 18400 | 0.05876 | 1.0812 | 42.5663 | 22000 | 0.064636 | 1.422 | 55.9839 | 3 | 1 |  | 0.0076 | 0.05876 | 2.4 | 1.4352
2.7 | 17700 | 0.061965 | 1.0968 | 43.1803 | 21200 | 0.068161 | 1.445 | 56.8907 | 3 | 1 |  | 0.00795 | 0.061965 | 2.5 | 1.4337
2.8 | 17100 | 0.06524 | 1.1156 | 43.9214 | 20500 | 0.071764 | 1.4712 | 57.9198 | 3 | 1 |  | 0.0083 | 0.06524 | 2.6 | 1.4364
2.9 | 16500 | 0.068585 | 1.1317 | 44.5532 | 19800 | 0.075443 | 1.4938 | 58.8103 | 3 | 1 |  | 0.00865 | 0.068585 | 2.7 | 1.4355
3 | 15900 | 0.072 | 1.1448 | 45.0709 | 19100 | 0.0792 | 1.5127 | 59.5559 | 3 | 1 |  | 0.009 | 0.072 | 2.8 | 1.431
TM04052023
SchnittdatenTabelle 1 |  | cutting data sheet 1
Material |  | Vc1 | Vc2 | chip load | Stack | Pak | kleinster | Fräsertyp
|  | m/min | m/min | - | mm | - | d
PE, PTFE, PMMA, Polyimid Flex |  | 150 | 180 | 1.5 | 3 | 2 | 0.5 |  |  |  | 3
FR2, FR3, FR4, CEM |  | 150 | 200 | 1 | 6 | 3 | 0.2 | CA20-R, DA30-R, (EA30-R; EP30-R) |  |  | 1
high TG, BT, Halogenfrei, Polyimid starr |  | 150 | 180 | 0.8 | 3 | 2 | 0.5 | CA20-R, CA30-R, DA30-R |  |  | 2
PE, PTFE, PMMA, Polyimid Flex |  | 150 | 180 | 1.5 | 3 | 2 | 0.5 | SC30-R, EA30-R |  |  | 3
Al/Cu; IMS |  | 100 | 150 | 0.3 | 1.5 | 1 | 1 | ECA30-R |  |  | 4
Diamantbeschichtet bei IMS |  | 200 | 250 | 0.5 | 1.5 | 1 | 0.8 | EAC30-R |  |  | 5
Diamantbeschichtet bei FR4 |  | 200 | 250 | 0.5 | 3 | 2 | 0.8 | CAC20-R |  |  | 6
7
8
9
10
11
12
13

## Alu, Cu, IMS
Routerparameter calculator | [6 empty] | 1.1 | [8 empty] | Anwendung: | Application:
Material | Al/Cu; IMS | [14 empty] | 1. Materialgruppe auswählen | 1. voite material group
max. spindle rpm | 60000 | rpm | infeed |  | 0.3 | factor | router type | [8 empty] | 2. Max. Spindeldrehzahl eingeben | 2. max. spindle speed
min. spindle rpm | 15000 | rpm | max.stack |  | 1.5 | mm | 4 | [8 empty] | 3. Min. Spindeldrehzahl eingeben | 3. min. spindle speed
[16 empty] | 4. Parameterliste drucken | 4. print list
router | Vc1 ~ | 100 | m/min |  | Vc2 ~ | 150 | m/min |  | stack- | routing depth into backup |  |  |  | predrilling
diameter | spindle rpm | infeed (F) |  |  | spindle rpm | infeed (F) |  |  | thickness |  |  |  |  | d | infeed
mm | rpm | mm/rev | m/min | IPM | rpm | mm/rev | m/min | IPM | mm | mm |  |  |  | mm | m/min
diameter | Spindle speed | chip load | Table feed (F) |  | Spindle speed | chip load | Table feed (F) |  | Stack | penetration |  |  |  | dia | infeed
mm | RPM | mm/rev | m/min | IPM | RPM | mm/rev | m/min | IPM | mm | mm |  |  |  | mm | m/min
NA | #VALUE! | #VALUE! | #VALUE! | #VALUE! | #VALUE! | #VALUE! | #VALUE! | #VALUE! | #VALUE! | #VALUE! |  | 0.001 | #VALUE! | #VALUE! | #VALUE!
NA | #VALUE! | #VALUE! | #VALUE! | #VALUE! | #VALUE! | #VALUE! | #VALUE! | #VALUE! | #VALUE! | #VALUE! |  | 0.0012 | #VALUE! | #VALUE! | #VALUE! | Fräsertyp | code
NA | #VALUE! | #VALUE! | #VALUE! | #VALUE! | #VALUE! | #VALUE! | #VALUE! | #VALUE! | #VALUE! | #VALUE! |  | 0.0014 | #VALUE! | #VALUE! | #VALUE! | CA20-R, DA30-R, (EA30-R; EP30-R) | 1
NA | #VALUE! | #VALUE! | #VALUE! | #VALUE! | #VALUE! | #VALUE! | #VALUE! | #VALUE! | #VALUE! | #VALUE! |  | 0.0016 | #VALUE! | #VALUE! | #VALUE! | CA20-R, CA30-R, DA30-R | 2
NA | #VALUE! | #VALUE! | #VALUE! | #VALUE! | #VALUE! | #VALUE! | #VALUE! | #VALUE! | #VALUE! | #VALUE! |  | 0.0018 | #VALUE! | #VALUE! | #VALUE! | SC30-R, EA30-R | 3
NA | #VALUE! | #VALUE! | #VALUE! | #VALUE! | #VALUE! | #VALUE! | #VALUE! | #VALUE! | #VALUE! | #VALUE! |  | 0.002 | #VALUE! | #VALUE! | #VALUE! | ECA30-R | 4
NA | #VALUE! | #VALUE! | #VALUE! | #VALUE! | #VALUE! | #VALUE! | #VALUE! | #VALUE! | #VALUE! | #VALUE! |  | 0.0022 | #VALUE! | #VALUE! | #VALUE! | EAC30-R | 5
NA | #VALUE! | #VALUE! | #VALUE! | #VALUE! | #VALUE! | #VALUE! | #VALUE! | #VALUE! | #VALUE! | #VALUE! |  | 0.0024 | #VALUE! | #VALUE! | #VALUE! | CAC20-R | 6
1 | 31800 | 0.0056 | 0.17808 | 7.011 | 47800 | 0.00616 | 0.29445 | 11.5924 | 1 | 0.54 |  | 0.0026 | 0.0056 | 0.8 | 0.636 |  | 7
1.1 | 29000 | 0.00638 | 0.18502 | 7.2843 | 43400 | 0.007018 | 0.30458 | 11.9914 | 1.1 | 0.594 |  | 0.0028 | 0.00638 | 0.9 | 0.638 |  | 8
1.2 | 26500 | 0.0072 | 0.1908 | 7.5118 | 39800 | 0.00792 | 0.31522 | 12.4101 | 1.2 | 0.648 |  | 0.003 | 0.0072 | 1 | 0.636 |  | 9
1.3 | 24500 | 0.00806 | 0.19747 | 7.7744 | 36700 | 0.008866 | 0.32538 | 12.8103 | 1.3 | 0.702 |  | 0.0032 | 0.00806 | 1.1 | 0.637 |  | 10
1.4 | 22700 | 0.00896 | 0.20339 | 8.0076 | 34100 | 0.009856 | 0.33609 | 13.2319 | 1.4 | 0.756 |  | 0.0034 | 0.00896 | 1.2 | 0.6356 |  | 11
1.5 | 21200 | 0.010125 | 0.21465 | 8.4508 | 31800 | 0.011138 | 0.35417 | 13.9438 | 1.5 | 0.81 |  | 0.00375 | 0.010125 | 1.3 | 0.636 |  | 12
1.6 | 19900 | 0.01136 | 0.22606 | 8.9002 | 29900 | 0.012496 | 0.37363 | 14.7099 | 1.5 | 0.864 |  | 0.0041 | 0.01136 | 1.4 | 0.6368 |  | 13
1.7 | 18700 | 0.012665 | 0.23684 | 9.3242 | 28100 | 0.013932 | 0.39148 | 15.4124 | 1.5 | 0.918 |  | 0.00445 | 0.012665 | 1.5 | 0.6358
1.8 | 17700 | 0.01404 | 0.24851 | 9.7838 | 26500 | 0.015444 | 0.40927 | 16.1128 | 1.5 | 0.972 |  | 0.0048 | 0.01404 | 1.6 | 0.6372
1.9 | 16800 | 0.015485 | 0.26015 | 10.242 | 25100 | 0.017034 | 0.42754 | 16.8323 | 1.5 | 1 |  | 0.00515 | 0.015485 | 1.7 | 0.6384
2 | 15900 | 0.017 | 0.2703 | 10.6417 | 23900 | 0.0187 | 0.44693 | 17.5957 | 1.5 | 1 |  | 0.0055 | 0.017 | 1.8 | 0.636
2.1 | 15200 | 0.018585 | 0.28249 | 11.1217 | 22700 | 0.020444 | 0.46407 | 18.2704 | 1.5 | 1 |  | 0.00585 | 0.018585 | 1.9 | 0.6384
2.2 | 15000 | 0.02024 | 0.3036 | 11.9528 | 21700 | 0.022264 | 0.48313 | 19.0208 | 1.5 | 1 |  | 0.0062 | 0.02024 | 2 | 0.66
2.3 | 15000 | 0.021965 | 0.32947 | 12.9715 | 20800 | 0.024161 | 0.50256 | 19.7858 | 1.5 | 1 |  | 0.00655 | 0.021965 | 2.1 | 0.69
2.4 | 15000 | 0.02376 | 0.3564 | 14.0315 | 19900 | 0.026136 | 0.52011 | 20.4766 | 1.5 | 1 |  | 0.0069 | 0.02376 | 2.2 | 0.72
2.5 | 15000 | 0.025625 | 0.38437 | 15.1329 | 19100 | 0.028187 | 0.53838 | 21.1961 | 1.5 | 1 |  | 0.00725 | 0.025625 | 2.3 | 0.75
2.6 | 15000 | 0.02756 | 0.4134 | 16.2756 | 18400 | 0.030316 | 0.55781 | 21.9612 | 1.5 | 1 |  | 0.0076 | 0.02756 | 2.4 | 0.78
2.7 | 15000 | 0.029565 | 0.44347 | 17.4596 | 17700 | 0.032522 | 0.57563 | 22.6626 | 1.5 | 1 |  | 0.00795 | 0.029565 | 2.5 | 0.81
2.8 | 15000 | 0.03164 | 0.4746 | 18.685 | 17100 | 0.034804 | 0.59515 | 23.431 | 1.5 | 1 |  | 0.0083 | 0.03164 | 2.6 | 0.84
2.9 | 15000 | 0.033785 | 0.50677 | 19.9518 | 16500 | 0.037163 | 0.6132 | 24.1416 | 1.5 | 1 |  | 0.00865 | 0.033785 | 2.7 | 0.87
3 | 15000 | 0.036 | 0.54 | 21.2598 | 15900 | 0.0396 | 0.62964 | 24.789 | 1.5 | 1 |  | 0.009 | 0.036 | 2.8 | 0.9
TM14102020
SchnittdatenTabelle 1 |  | cutting data sheet 1
Material |  | Vc1 | Vc2 | chip load | Stack | Pak | kleinster | Fräsertyp
|  | m/min | m/min | - | mm | - | d
Al/Cu; IMS |  | 100 | 150 | 0.3 | 1.5 | 1 | 1 |  |  |  | 4
FR2, FR3, FR4, CEM |  | 150 | 200 | 1 | 6 | 3 | 0.2 | CA20-R, DA30-R, (EA30-R; EP30-R) |  |  | 1
high TG, BT, Halogenfrei, Polyimid starr |  | 150 | 180 | 0.8 | 3 | 2 | 0.5 | CA20-R, CA30-R, DA30-R |  |  | 2
PE, PTFE, PMMA, Polyimid Flex |  | 150 | 180 | 1.5 | 3 | 2 | 0.5 | SC30-R, EA30-R |  |  | 3
Al/Cu; IMS |  | 100 | 150 | 0.3 | 1.5 | 1 | 1 | ECA30-R |  |  | 4
Diamantbeschichtet bei IMS |  | 200 | 250 | 0.5 | 1.5 | 1 | 0.8 | EAC30-R |  |  | 5
Diamantbeschichtet bei FR4 |  | 200 | 250 | 0.5 | 3 | 2 | 0.8 | CAC20-R |  |  | 6
7
8
9
10
11
12
13

## Diamondcoated IMS
Routerparameter calculator | [6 empty] | 1.1 | [8 empty] | Anwendung: | Application:
Material | Diamantbeschichtet bei IMS | [14 empty] | 1. Materialgruppe auswählen | 1. voite material group
max. spindle rpm | 60000 | rpm | infeed |  | 0.5 | factor | router type | [8 empty] | 2. Max. Spindeldrehzahl eingeben | 2. max. spindle speed
min. spindle rpm | 15000 | rpm | max.stack |  | 1.5 | mm | 5 | [8 empty] | 3. Min. Spindeldrehzahl eingeben | 3. min. spindle speed
[16 empty] | 4. Parameterliste drucken | 4. print list
router | Vc1 ~ | 200 | m/min |  | Vc2 ~ | 250 | m/min |  | stack- | routing depth into backup |  |  |  | predrilling
diameter | spindle rpm | infeed (F) |  |  | spindle rpm | infeed (F) |  |  | thickness |  |  |  |  | d | infeed
mm | rpm | mm/rev | m/min | IPM | rpm | mm/rev | m/min | IPM | mm | mm |  |  |  | mm | m/min
diameter | Spindle speed | chip load | Table feed (F) |  | Spindle speed | chip load | Table feed (F) |  | Stack | penetration |  |  |  | dia | infeed
mm | RPM | mm/rev | m/min | IPM | RPM | mm/rev | m/min | IPM | mm | mm |  |  |  | mm | m/min
NA | #VALUE! | #VALUE! | #VALUE! | #VALUE! | #VALUE! | #VALUE! | #VALUE! | #VALUE! | #VALUE! | #VALUE! |  | 0.001 | #VALUE! | #VALUE! | #VALUE!
NA | #VALUE! | #VALUE! | #VALUE! | #VALUE! | #VALUE! | #VALUE! | #VALUE! | #VALUE! | #VALUE! | #VALUE! |  | 0.0012 | #VALUE! | #VALUE! | #VALUE! | Fräsertyp | code
NA | #VALUE! | #VALUE! | #VALUE! | #VALUE! | #VALUE! | #VALUE! | #VALUE! | #VALUE! | #VALUE! | #VALUE! |  | 0.0014 | #VALUE! | #VALUE! | #VALUE! | CA20-R, DA30-R, (EA30-R; EP30-R) | 1
NA | #VALUE! | #VALUE! | #VALUE! | #VALUE! | #VALUE! | #VALUE! | #VALUE! | #VALUE! | #VALUE! | #VALUE! |  | 0.0016 | #VALUE! | #VALUE! | #VALUE! | CA20-R, CA30-R, DA30-R | 2
NA | #VALUE! | #VALUE! | #VALUE! | #VALUE! | #VALUE! | #VALUE! | #VALUE! | #VALUE! | #VALUE! | #VALUE! |  | 0.0018 | #VALUE! | #VALUE! | #VALUE! | SC30-R, EA30-R | 3
NA | #VALUE! | #VALUE! | #VALUE! | #VALUE! | #VALUE! | #VALUE! | #VALUE! | #VALUE! | #VALUE! | #VALUE! |  | 0.002 | #VALUE! | #VALUE! | #VALUE! | ECA30-R | 4
0.8 | 60000 | 0.00576 | 0.3456 | 13.6063 | 60000 | 0.006336 | 0.38016 | 14.9669 | 0.8 | 0.432 |  | 0.0022 | 0.00576 | 0.6 | 0.96 | EAC30-R | 5
0.9 | 60000 | 0.00666 | 0.3996 | 15.7323 | 60000 | 0.007326 | 0.43956 | 17.3055 | 0.9 | 0.486 |  | 0.0024 | 0.00666 | 0.7 | 1.08 | CAC20-R | 6
1 | 60000 | 0.0076 | 0.456 | 17.9528 | 60000 | 0.00836 | 0.5016 | 19.748 | 1 | 0.54 |  | 0.0026 | 0.0076 | 0.8 | 1.2 |  | 7
1.1 | 57900 | 0.00858 | 0.49678 | 19.5583 | 60000 | 0.009438 | 0.56628 | 22.2945 | 1.1 | 0.594 |  | 0.0028 | 0.00858 | 0.9 | 1.2738 |  | 8
1.2 | 53100 | 0.0096 | 0.50976 | 20.0693 | 60000 | 0.01056 | 0.6336 | 24.9449 | 1.2 | 0.648 |  | 0.003 | 0.0096 | 1 | 1.2744 |  | 9
1.3 | 49000 | 0.01066 | 0.52234 | 20.5646 | 60000 | 0.011726 | 0.70356 | 27.6992 | 1.3 | 0.702 |  | 0.0032 | 0.01066 | 1.1 | 1.274 |  | 10
1.4 | 45500 | 0.01176 | 0.53508 | 21.0661 | 56900 | 0.012936 | 0.73606 | 28.9787 | 1.4 | 0.756 |  | 0.0034 | 0.01176 | 1.2 | 1.274 |  | 11
1.5 | 42500 | 0.013125 | 0.55781 | 21.9611 | 53100 | 0.014438 | 0.76663 | 30.1823 | 1.5 | 0.81 |  | 0.00375 | 0.013125 | 1.3 | 1.275 |  | 12
1.6 | 39800 | 0.01456 | 0.57949 | 22.8145 | 49800 | 0.016016 | 0.7976 | 31.4014 | 1.5 | 0.864 |  | 0.0041 | 0.01456 | 1.4 | 1.2736 |  | 13
1.7 | 37500 | 0.016065 | 0.60244 | 23.718 | 46800 | 0.017671 | 0.82703 | 32.5601 | 1.5 | 0.918 |  | 0.00445 | 0.016065 | 1.5 | 1.275
1.8 | 35400 | 0.01764 | 0.62446 | 24.5849 | 44200 | 0.019404 | 0.85766 | 33.766 | 1.5 | 0.972 |  | 0.0048 | 0.01764 | 1.6 | 1.2744
1.9 | 33500 | 0.019285 | 0.64605 | 25.4349 | 41900 | 0.021213 | 0.88885 | 34.9939 | 1.5 | 1 |  | 0.00515 | 0.019285 | 1.7 | 1.273
2 | 31800 | 0.021 | 0.6678 | 26.2913 | 39800 | 0.0231 | 0.91938 | 36.1961 | 1.5 | 1 |  | 0.0055 | 0.021 | 1.8 | 1.272
2.1 | 30300 | 0.022785 | 0.69039 | 27.1805 | 37900 | 0.025063 | 0.94991 | 37.3979 | 1.5 | 1 |  | 0.00585 | 0.022785 | 1.9 | 1.2726
2.2 | 29000 | 0.02464 | 0.71456 | 28.1323 | 36200 | 0.027104 | 0.98116 | 38.6285 | 1.5 | 1 |  | 0.0062 | 0.02464 | 2 | 1.276
2.3 | 27700 | 0.026565 | 0.73585 | 28.9705 | 34600 | 0.029221 | 1.0111 | 39.8057 | 1.5 | 1 |  | 0.00655 | 0.026565 | 2.1 | 1.2742
2.4 | 26500 | 0.02856 | 0.75684 | 29.7969 | 33200 | 0.031416 | 1.043 | 41.0634 | 1.5 | 1 |  | 0.0069 | 0.02856 | 2.2 | 1.272
2.5 | 25500 | 0.030625 | 0.78094 | 30.7456 | 31800 | 0.033687 | 1.0713 | 42.1757 | 1.5 | 1 |  | 0.00725 | 0.030625 | 2.3 | 1.275
2.6 | 24500 | 0.03276 | 0.80262 | 31.5992 | 30600 | 0.036036 | 1.1027 | 43.4134 | 1.5 | 1 |  | 0.0076 | 0.03276 | 2.4 | 1.274
2.7 | 23600 | 0.034965 | 0.82517 | 32.4872 | 29500 | 0.038461 | 1.1346 | 44.6699 | 1.5 | 1 |  | 0.00795 | 0.034965 | 2.5 | 1.2744
2.8 | 22700 | 0.03724 | 0.84535 | 33.2814 | 28400 | 0.040964 | 1.1634 | 45.8023 | 1.5 | 1 |  | 0.0083 | 0.03724 | 2.6 | 1.2712
2.9 | 22000 | 0.039585 | 0.87087 | 34.2862 | 27500 | 0.043543 | 1.1974 | 47.1436 | 1.5 | 1 |  | 0.00865 | 0.039585 | 2.7 | 1.276
3 | 21200 | 0.042 | 0.8904 | 35.0551 | 26500 | 0.0462 | 1.2243 | 48.2008 | 1.5 | 1 |  | 0.009 | 0.042 | 2.8 | 1.272
TM14102020
SchnittdatenTabelle 1 |  | cutting data sheet 1
Material |  | Vc1 | Vc2 | chip load | Stack | Pak | kleinster | Fräsertyp
|  | m/min | m/min | - | mm | - | d
Diamantbeschichtet bei IMS |  | 200 | 250 | 0.5 | 1.5 | 1 | 0.8 |  |  |  | 5
FR2, FR3, FR4, CEM |  | 150 | 200 | 1 | 6 | 3 | 0.2 | CA20-R, DA30-R, (EA30-R; EP30-R) |  |  | 1
high TG, BT, Halogenfrei, Polyimid starr |  | 150 | 180 | 0.8 | 3 | 2 | 0.5 | CA20-R, CA30-R, DA30-R |  |  | 2
PE, PTFE, PMMA, Polyimid Flex |  | 150 | 180 | 1.5 | 3 | 2 | 0.5 | SC30-R, EA30-R |  |  | 3
Al/Cu; IMS |  | 100 | 150 | 0.3 | 1.5 | 1 | 1 | ECA30-R |  |  | 4
Diamantbeschichtet bei IMS |  | 200 | 250 | 0.5 | 1.5 | 1 | 0.8 | EAC30-R |  |  | 5
Diamantbeschichtet bei FR4 |  | 200 | 250 | 0.5 | 3 | 2 | 0.8 | CAC20-R |  |  | 6
7
8
9
10
11
12
13

## Diamondcoated at FR4
Routerparameter calculator | [6 empty] | 1.1 | [8 empty] | Anwendung: |  | Application:
Material | Diamantbeschichtet bei FR4 | [14 empty] | 1. Materialgruppe auswählen |  | 1. voite material group
max. spindle rpm | 60000 | rpm | infeed |  | 0.5 | factor | router type | [8 empty] | 2. Max. Spindeldrehzahl eingeben |  | 2. max. spindle speed
min. spindle rpm | 15000 | rpm | max.stack |  | 3 | mm | 6 | [8 empty] | 3. Min. Spindeldrehzahl eingeben |  | 3. min. spindle speed
[16 empty] | 4. Parameterliste drucken |  | 4. print list
router | Vc1 ~ | 200 | m/min |  | Vc2 ~ | 250 | m/min |  | stack- | routing depth into backup |  |  |  | predrilling
diameter | spindle rpm | infeed (F) |  |  | spindle rpm | infeed (F) |  |  | thickness |  |  |  |  | d | infeed
mm | rpm | mm/rev | m/min | IPM | rpm | mm/rev | m/min | IPM | mm | mm |  |  |  | mm | m/min
diameter | Spindle speed | chip load | Table feed (F) |  | Spindle speed | chip load | Table feed (F) |  | Stack | penetration |  |  |  | dia | infeed
mm | RPM | mm/rev | m/min | IPM | RPM | mm/rev | m/min | IPM | mm | mm |  |  |  | mm | m/min
NA | #VALUE! | #VALUE! | #VALUE! | #VALUE! | #VALUE! | #VALUE! | #VALUE! | #VALUE! | #VALUE! | #VALUE! |  | 0.001 | #VALUE! | #VALUE! | #VALUE!
NA | #VALUE! | #VALUE! | #VALUE! | #VALUE! | #VALUE! | #VALUE! | #VALUE! | #VALUE! | #VALUE! | #VALUE! |  | 0.0012 | #VALUE! | #VALUE! | #VALUE! | Fräsertyp | code
NA | #VALUE! | #VALUE! | #VALUE! | #VALUE! | #VALUE! | #VALUE! | #VALUE! | #VALUE! | #VALUE! | #VALUE! |  | 0.0014 | #VALUE! | #VALUE! | #VALUE! | CA20-R, DA30-R, (EA30-R; EP30-R) | 1
NA | #VALUE! | #VALUE! | #VALUE! | #VALUE! | #VALUE! | #VALUE! | #VALUE! | #VALUE! | #VALUE! | #VALUE! |  | 0.0016 | #VALUE! | #VALUE! | #VALUE! | CA20-R, CA30-R, DA30-R | 2
NA | #VALUE! | #VALUE! | #VALUE! | #VALUE! | #VALUE! | #VALUE! | #VALUE! | #VALUE! | #VALUE! | #VALUE! |  | 0.0018 | #VALUE! | #VALUE! | #VALUE! | SC30-R, EA30-R | 3
NA | #VALUE! | #VALUE! | #VALUE! | #VALUE! | #VALUE! | #VALUE! | #VALUE! | #VALUE! | #VALUE! | #VALUE! |  | 0.002 | #VALUE! | #VALUE! | #VALUE! | ECA30-R | 4
0.8 | 60000 | 0.00576 | 0.3456 | 13.6063 | 60000 | 0.006336 | 0.38016 | 14.9669 | 1.6 | 0.432 |  | 0.0022 | 0.00576 | 0.6 | 0.96 | EAC30-R | 5
0.9 | 60000 | 0.00666 | 0.3996 | 15.7323 | 60000 | 0.007326 | 0.43956 | 17.3055 | 1.8 | 0.486 |  | 0.0024 | 0.00666 | 0.7 | 1.08 | CAC20-R | 6
1 | 60000 | 0.0076 | 0.456 | 17.9528 | 60000 | 0.00836 | 0.5016 | 19.748 | 2 | 0.54 |  | 0.0026 | 0.0076 | 0.8 | 1.2 |  | 7
1.1 | 57900 | 0.00858 | 0.49678 | 19.5583 | 60000 | 0.009438 | 0.56628 | 22.2945 | 2.2 | 0.594 |  | 0.0028 | 0.00858 | 0.9 | 1.2738 |  | 8
1.2 | 53100 | 0.0096 | 0.50976 | 20.0693 | 60000 | 0.01056 | 0.6336 | 24.9449 | 2.4 | 0.648 |  | 0.003 | 0.0096 | 1 | 1.2744 |  | 9
1.3 | 49000 | 0.01066 | 0.52234 | 20.5646 | 60000 | 0.011726 | 0.70356 | 27.6992 | 2.6 | 0.702 |  | 0.0032 | 0.01066 | 1.1 | 1.274 |  | 10
1.4 | 45500 | 0.01176 | 0.53508 | 21.0661 | 56900 | 0.012936 | 0.73606 | 28.9787 | 2.8 | 0.756 |  | 0.0034 | 0.01176 | 1.2 | 1.274 |  | 11
1.5 | 42500 | 0.013125 | 0.55781 | 21.9611 | 53100 | 0.014438 | 0.76663 | 30.1823 | 3 | 0.81 |  | 0.00375 | 0.013125 | 1.3 | 1.275 |  | 12
1.6 | 39800 | 0.01456 | 0.57949 | 22.8145 | 49800 | 0.016016 | 0.7976 | 31.4014 | 3 | 0.864 |  | 0.0041 | 0.01456 | 1.4 | 1.2736 |  | 13
1.7 | 37500 | 0.016065 | 0.60244 | 23.718 | 46800 | 0.017671 | 0.82703 | 32.5601 | 3 | 0.918 |  | 0.00445 | 0.016065 | 1.5 | 1.275
1.8 | 35400 | 0.01764 | 0.62446 | 24.5849 | 44200 | 0.019404 | 0.85766 | 33.766 | 3 | 0.972 |  | 0.0048 | 0.01764 | 1.6 | 1.2744
1.9 | 33500 | 0.019285 | 0.64605 | 25.4349 | 41900 | 0.021213 | 0.88885 | 34.9939 | 3 | 1 |  | 0.00515 | 0.019285 | 1.7 | 1.273
2 | 31800 | 0.021 | 0.6678 | 26.2913 | 39800 | 0.0231 | 0.91938 | 36.1961 | 3 | 1 |  | 0.0055 | 0.021 | 1.8 | 1.272
2.1 | 30300 | 0.022785 | 0.69039 | 27.1805 | 37900 | 0.025063 | 0.94991 | 37.3979 | 3 | 1 |  | 0.00585 | 0.022785 | 1.9 | 1.2726
2.2 | 29000 | 0.02464 | 0.71456 | 28.1323 | 36200 | 0.027104 | 0.98116 | 38.6285 | 3 | 1 |  | 0.0062 | 0.02464 | 2 | 1.276
2.3 | 27700 | 0.026565 | 0.73585 | 28.9705 | 34600 | 0.029221 | 1.0111 | 39.8057 | 3 | 1 |  | 0.00655 | 0.026565 | 2.1 | 1.2742
2.4 | 26500 | 0.02856 | 0.75684 | 29.7969 | 33200 | 0.031416 | 1.043 | 41.0634 | 3 | 1 |  | 0.0069 | 0.02856 | 2.2 | 1.272
2.5 | 25500 | 0.030625 | 0.78094 | 30.7456 | 31800 | 0.033687 | 1.0713 | 42.1757 | 3 | 1 |  | 0.00725 | 0.030625 | 2.3 | 1.275
2.6 | 24500 | 0.03276 | 0.80262 | 31.5992 | 30600 | 0.036036 | 1.1027 | 43.4134 | 3 | 1 |  | 0.0076 | 0.03276 | 2.4 | 1.274
2.7 | 23600 | 0.034965 | 0.82517 | 32.4872 | 29500 | 0.038461 | 1.1346 | 44.6699 | 3 | 1 |  | 0.00795 | 0.034965 | 2.5 | 1.2744
2.8 | 22700 | 0.03724 | 0.84535 | 33.2814 | 28400 | 0.040964 | 1.1634 | 45.8023 | 3 | 1 |  | 0.0083 | 0.03724 | 2.6 | 1.2712
2.9 | 22000 | 0.039585 | 0.87087 | 34.2862 | 27500 | 0.043543 | 1.1974 | 47.1436 | 3 | 1 |  | 0.00865 | 0.039585 | 2.7 | 1.276
3 | 21200 | 0.042 | 0.8904 | 35.0551 | 26500 | 0.0462 | 1.2243 | 48.2008 | 3 | 1 |  | 0.009 | 0.042 | 2.8 | 1.272
TM14102020
SchnittdatenTabelle 1 |  | cutting data sheet 1
Material |  | Vc1 | Vc2 | chip load | Stack | Pak | kleinster | Fräsertyp
|  | m/min | m/min | - | mm | - | d
Diamantbeschichtet bei FR4 |  | 200 | 250 | 0.5 | 3 | 2 | 0.8 |  |  |  | 6
FR2, FR3, FR4, CEM |  | 150 | 200 | 1 | 6 | 3 | 0.2 | CA20-R, DA30-R, (EA30-R; EP30-R) |  |  | 1
high TG, BT, Halogenfrei, Polyimid starr |  | 150 | 180 | 0.8 | 3 | 2 | 0.5 | CA20-R, CA30-R, DA30-R |  |  | 2
PE, PTFE, PMMA, Polyimid Flex |  | 150 | 180 | 1.5 | 3 | 2 | 0.5 | SC30-R, EA30-R |  |  | 3
Al/Cu; IMS |  | 100 | 150 | 0.3 | 1.5 | 1 | 1 | ECA30-R |  |  | 4
Diamantbeschichtet bei IMS |  | 200 | 250 | 0.5 | 1.5 | 1 | 0.8 | EAC30-R |  |  | 5
Diamantbeschichtet bei FR4 |  | 200 | 250 | 0.5 | 3 | 2 | 0.8 | CAC20-R |  |  | 6
7
8
9
10
11
12
13

## Schnittgechwindigkeit
|  | n1 | n2
|  | U/min | U/min
D | min | 15000 | 15000
mm | Vc | 150 | 180
0.3 | m/min | 159154.9431 | 190985.9317
0.4 |  | 119366.2073 | 143239.4488
0.5 |  | 95492.9659 | 114591.559
0.6 |  | 79577.4715 | 95492.9659
0.7 |  | 68209.2613 | 81851.1136
0.8 |  | 59683.1037 | 71619.7244
0.9 |  | 53051.6477 | 63661.9772
1 |  | 47746.4829 | 57295.7795
1.5 |  | 31830.9886 | 38197.1863
2 |  | 23873.2415 | 28647.8898
2.5 |  | 19098.5932 | 22918.3118
3 |  | 15915.4943 | 19098.5932
3.5 |  | 15000 | 16370.2227
4 |  | 15000 | 15000
4.5 |  | 15000 | 15000
5 |  | 15000 | 15000
5.5 |  | 15000 | 15000
6 |  | 15000 | 15000
6.5 |  | 15000 | 15000